## Spectral
Spectral analysis for the 1 speed diffusion equation					Serial Runs
				1 MCSA Iteration (Equivalent to raw Neumann Ulam with solution guess of 0)
				0.01		10,000 Histories
				Nonreentrant current vacuum boundary conditions
dx	Dx^2	s	N	NxN-1	min m	wc		Point source in center of domain.
0.1	0.01	1	101	0	5	1.00E-004		CPU Time averaged over 3 runs
				max A	min A			1.0e-4 tolerance on Eigenvalue solve
				10	0

Sigma_a	Sigma_s	a to s ratio	rho(H)	Transitions/History	CPU Time 1 (s)	CPU Time 2 (s)	CPU Time 3 (s)	CPU Time Ave (s)	D	alpha	min EV A	max EV A	Analytic rho(H)	Analytic kappa(A)	min EV H	CPU Time/History (s)	Fully Analytic T/H
0	1	0	0.999428	2560.33	21.27	21.63	22.01	21.6366666667	0.3333333333	0.009	0	1.6	1	#DIV/0!	4.89858719658941E-017	0.0021636667	#DIV/0!
0.25	1	0.25	0.996625	2092.9	16.8	17.07	16.82	16.8966666667	0.2666666667	0.0112184481	0.002804612	1.5983172328	0.997195388	569.8888888889	4.88484856001437E-017	0.0016896667	3279.3907023562
0.5	1	0.5	0.992728	1252.37	10.2	10.16	10.24	10.2	0.2222222222	0.013409486	0.006704743	1.5959771542	0.993295257	238.037037037	4.86574342844739E-017	0.00102	1369.0948767028
0.75	1	0.75	0.987761	771.779	6.26	6.31	6.26	6.2766666667	0.1904761905	0.0155661251	0.0116745939	1.5929952437	0.9883254061	136.4497354497	4.8413981805813E-017	0.0006276667	784.3075111499
1	1	1	0.981757	515.647	4.13	4.17	4.25	4.1833333333	0.1666666667	0.0176817289	0.0176817289	1.5893909627	0.9823182711	89.8888888889	4.81197170588351E-017	0.0004183333	516.2770538363
1.5	1	1.5	0.966799	277.985	2.2	2.24	2.29	2.2433333333	0.1333333333	0.0217654172	0.0326481258	1.5804111245	0.9673518742	48.4074074074	4.73865750576969E-017	0.0002243333	277.4786680943
2	1	2	0.948224	176	1.42	1.4	1.42	1.4133333333	0.1111111111	0.0256166983	0.0512333966	1.569259962	0.9487666034	30.6296296296	4.64761593604309E-017	0.0001413333	175.1266645898
2.5	1	2.5	0.926469	122	0.98	0.99	0.99	0.9866666667	0.0952380952	0.0292004635	0.0730011587	1.5561993048	0.9269988413	21.3174603175	4.54098465500757E-017	9.86666666666667E-005	121.5036979688
3	1	3	0.902011	90	0.71	0.73	0.73	0.7233333333	0.0833333333	0.0324909747	0.0974729242	1.5415162455	0.9025270758	15.8148148148	4.42110757814929E-017	7.23333333333333E-005	89.8073982608
3.5	1	3.5	0.875348	70	0.58	0.57	0.58	0.5766666667	0.0740740741	0.0354718634	0.1241515218	1.5255090869	0.8758484782	12.2874779541	4.29042014152784E-017	5.76666666666667E-005	69.4794009315
4	1	4	0.846973	56	0.45	0.45	0.45	0.45	0.0666666667	0.0381355932	0.1525423729	1.5084745763	0.8474576271	9.8888888889	4.15134508185544E-017	0.000045	55.6467487471
4.5	1	4.5	0.817361	46	0.36	0.37	0.36	0.3633333333	0.0606060606	0.0404825189	0.1821713351	1.4906971989	0.8178286649	8.1829405163	4.00620502685701E-017	3.63333333333333E-005	45.7992517044
5	1	5	0.786952	39	0.31	0.3	0.31	0.3066666667	0.0555555556	0.042519685	0.2125984252	1.4724409449	0.7874015748	6.9259259259	3.85715527290505E-017	3.06666666666667E-005	38.5342641204
5.5	1	5.5	0.75614	34	0.27	0.27	0.27	0.27	0.0512820513	0.0442595044	0.2434272744	1.4539436353	0.7565727256	5.9728049728	3.70613746668387E-017	0.000027	33.0171067446
6	1	6	0.725275	29	0.24	0.23	0.24	0.2366666667	0.0476190476	0.0457184325	0.2743105951	1.435413643	0.7256894049	5.2328042328	3.55485282771365E-017	2.36666666666667E-005	28.725475588
6.5	1	6.5	0.694651	26	0.21	0.21	0.21	0.21	0.0444444444	0.0469157255	0.3049522155	1.4170286707	0.6950477845	4.6467236467	3.4047521783419E-017	0.000021	25.3188054355
7	1	7	0.664514	23	0.19	0.18	0.19	0.1866666667	0.0416666667	0.0478723404	0.335106383	1.3989361702	0.664893617	4.1746031746	3.25703935943445E-017	1.86666666666667E-005	22.5672712542
8	1	8	0.606449	19	0.15	0.16	0.14	0.15	0.037037037	0.0491504854	0.3932038835	1.3640776699	0.6067961165	3.4691358025	2.97244368725086E-017	0.000015	18.4368154838
9	1	9	0.55217	16	0.12	0.13	0.14	0.13	0.0333333333	0.0497237569	0.4475138122	1.3314917127	0.5524861878	2.975308642	2.7064017660715E-017	0.000013	15.5232153159
10	1	10	0.502225	14	0.12	0.11	0.12	0.1166666667	0.0303030303	0.0497487437	0.4974874372	1.3015075377	0.5025125628	2.6161616162	2.46160160632634E-017	1.16666666666667E-005	13.3845033421
15	1	15	0.316275	9	0.08	0.07	0.08	0.0766666667	0.0208333333	0.0455696203	0.6835443038	1.1898734177	0.3164556962	1.7407407407	1.55018582170551E-017	7.66666666666667E-006	8.0050098134
20	1	20	0.209085	6	0.04	0.05	0.05	0.0466666667	0.0158730159	0.039539749	0.7907949791	1.1255230126	0.2092050209	1.4232804233	1.02480903694339E-017	4.66666666666667E-006	5.8873060997
50	1	50	0.0417298	3	0.03	0.02	0.02	0.0233333333	0.0065359477	0.0191649269	0.9582463466	1.0250521921	0.0417536534	1.0697167756	2.04533912174923E-018	2.33333333333333E-006	2.900010149
100	1	100	0.0108752	3	0.03	0.02	0.02	0.0233333333	0.00330033	0.0098911861	0.9891186072	1.0065288357	0.0108813928	1.0176017602	5.330345154069E-019	2.33333333333333E-006	2.0373699371

dx	Dx^2	s	N	NxN-1	min m	wc
0.1	0.01	1	101	0	5	1.00E-002
				max A	min A
				10	0

Sigma_a	Sigma_s	a to s ratio	rho(H)	Transitions/History	CPU Time 1 (s)	CPU Time 2 (s)	CPU Time 3 (s)	CPU Time Ave (s)	D	alpha	min EV A	max EV A	Analytic rho(H)	Analytic kappa(A)	min EV H	CPU Time/History (s)	Fully Analytic T/H
0	1	0	0.999428	2543.87	20.52	20.9	20.88	20.7666666667	0.3333333333	0.009	0	1.6	1	#DIV/0!	4.89858719658941E-017	0.0020766667	#DIV/0!
0.25	1	0.25	0.996625	1429.11	11.8	11.65	11.58	11.6766666667	0.2666666667	0.0112184481	0.002804612	1.5983172328	0.997195388	569.8888888889	4.88484856001437E-017	0.0011676667	1639.6953511781
0.5	1	0.5	0.992728	677.323	5.43	5.39	5.54	5.4533333333	0.2222222222	0.013409486	0.006704743	1.5959771542	0.993295257	238.037037037	4.86574342844739E-017	0.0005453333	684.5474383514
0.75	1	0.75	0.987761	392.766	3.21	3.14	3.18	3.1766666667	0.1904761905	0.0155661251	0.0116745939	1.5929952437	0.9883254061	136.4497354497	4.8413981805813E-017	0.0003176667	392.1537555749
1	1	1	0.981757	258.996	2.11	2.07	2.15	2.11	0.1666666667	0.0176817289	0.0176817289	1.5893909627	0.9823182711	89.8888888889	4.81197170588351E-017	0.000211	258.1385269182
1.5	1	1.5	0.966799	139	1.11	1.16	1.1	1.1233333333	0.1333333333	0.0217654172	0.0326481258	1.5804111245	0.9673518742	48.4074074074	4.73865750576969E-017	0.0001123333	138.7393340472
2	1	2	0.948224	88	0.71	0.75	0.71	0.7233333333	0.1111111111	0.0256166983	0.0512333966	1.569259962	0.9487666034	30.6296296296	4.64761593604309E-017	7.23333333333333E-005	87.5633322949
2.5	1	2.5	0.926469	61	0.49	0.5	0.49	0.4933333333	0.0952380952	0.0292004635	0.0730011587	1.5561993048	0.9269988413	21.3174603175	4.54098465500757E-017	4.93333333333333E-005	60.7518489844
3	1	3	0.902011	45	0.37	0.36	0.37	0.3666666667	0.0833333333	0.0324909747	0.0974729242	1.5415162455	0.9025270758	15.8148148148	4.42110757814929E-017	3.66666666666667E-005	44.9036991304
3.5	1	3.5	0.875348	35	0.28	0.27	0.27	0.2733333333	0.0740740741	0.0354718634	0.1241515218	1.5255090869	0.8758484782	12.2874779541	4.29042014152784E-017	2.73333333333333E-005	34.7397004657
4	1	4	0.846973	28	0.22	0.22	0.23	0.2233333333	0.0666666667	0.0381355932	0.1525423729	1.5084745763	0.8474576271	9.8888888889	4.15134508185544E-017	2.23333333333333E-005	27.8233743735
4.5	1	4.5	0.817361	23	0.19	0.19	0.19	0.19	0.0606060606	0.0404825189	0.1821713351	1.4906971989	0.8178286649	8.1829405163	4.00620502685701E-017	0.000019	22.8996258522
5	1	5	0.786952	20	0.16	0.15	0.17	0.16	0.0555555556	0.042519685	0.2125984252	1.4724409449	0.7874015748	6.9259259259	3.85715527290505E-017	0.000016	19.2671320602
5.5	1	5.5	0.75614	17	0.14	0.14	0.14	0.14	0.0512820513	0.0442595044	0.2434272744	1.4539436353	0.7565727256	5.9728049728	3.70613746668387E-017	0.000014	16.5085533723
6	1	6	0.725275	15	0.12	0.11	0.13	0.12	0.0476190476	0.0457184325	0.2743105951	1.435413643	0.7256894049	5.2328042328	3.55485282771365E-017	0.000012	14.362737794
6.5	1	6.5	0.694651	13	0.1	0.11	0.1	0.1033333333	0.0444444444	0.0469157255	0.3049522155	1.4170286707	0.6950477845	4.6467236467	3.4047521783419E-017	1.03333333333333E-005	12.6594027178
7	1	7	0.664514	12	0.09	0.09	0.1	0.0933333333	0.0416666667	0.0478723404	0.335106383	1.3989361702	0.664893617	4.1746031746	3.25703935943445E-017	9.33333333333333E-006	11.2836356271
8	1	8	0.606449	10	0.08	0.08	0.09	0.0833333333	0.037037037	0.0491504854	0.3932038835	1.3640776699	0.6067961165	3.4691358025	2.97244368725086E-017	8.33333333333333E-006	9.2184077419
9	1	9	0.55217	8	0.06	0.06	0.07	0.0633333333	0.0333333333	0.0497237569	0.4475138122	1.3314917127	0.5524861878	2.975308642	2.7064017660715E-017	6.33333333333334E-006	7.761607658
10	1	10	0.502225	7	0.05	0.06	0.05	0.0533333333	0.0303030303	0.0497487437	0.4974874372	1.3015075377	0.5025125628	2.6161616162	2.46160160632634E-017	5.33333333333333E-006	6.692251671
15	1	15	0.316275	5	0.04	0.04	0.04	0.04	0.0208333333	0.0455696203	0.6835443038	1.1898734177	0.3164556962	1.7407407407	1.55018582170551E-017	0.000004	4.0025049067
20	1	20	0.209085	3	0.03	0.02	0.03	0.0266666667	0.0158730159	0.039539749	0.7907949791	1.1255230126	0.2092050209	1.4232804233	1.02480903694339E-017	2.66666666666667E-006	2.9436530498
50	1	50	0.0417298	2	0.01	0.01	0.02	0.0133333333	0.0065359477	0.0191649269	0.9582463466	1.0250521921	0.0417536534	1.0697167756	2.04533912174923E-018	1.33333333333333E-006	1.4500050745
100	1	100	0.0108752	2	0.02	0.02	0.02	0.02	0.00330033	0.0098911861	0.9891186072	1.0065288357	0.0108813928	1.0176017602	5.330345154069E-019	0.000002	1.0186849686

dx	Dx^2	s	N	NxN-1	min m	wc
0.1	0.01	1	101	0	5	1.00E-008
				max A	min A
				10	0

Sigma_a	Sigma_s	a to s ratio	rho(H)	Transitions/History	CPU Time 1 (s)	CPU Time 2 (s)	CPU Time 3 (s)	CPU Time Ave (s)	D	alpha	min EV A	max EV A	Analytic rho(H)	Analytic kappa(A)	min EV H	CPU Time/History (s)	Fully Analytic T/H
0	1	0	0.999428	2558.51	20.21	20.35	21.06	20.54	0.3333333333	0.009	0	1.6	1	#DIV/0!	4.89858719658941E-017	0.002054	#DIV/0!
0.25	1	0.25	0.996625	2491.54	20.4	20.23	19.84	20.1566666667	0.2666666667	0.0112184481	0.002804612	1.5983172328	0.997195388	569.8888888889	4.88484856001437E-017	0.0020156667	6558.7814047125
0.5	1	0.5	0.992728	1952.57	15.9	15.88	15.4	15.7266666667	0.2222222222	0.013409486	0.006704743	1.5959771542	0.993295257	238.037037037	4.86574342844739E-017	0.0015726667	2738.1897534056
0.75	1	0.75	0.987761	1392.14	11.36	11.49	11.18	11.3433333333	0.1904761905	0.0155661251	0.0116745939	1.5929952437	0.9883254061	136.4497354497	4.8413981805813E-017	0.0011343333	1568.6150222997
1	1	1	0.981757	991.904	7.85	8	7.79	7.88	0.1666666667	0.0176817289	0.0176817289	1.5893909627	0.9823182711	89.8888888889	4.81197170588351E-017	0.000788	1032.5541076727
1.5	1	1.5	0.966799	553.025	4.39	4.58	4.42	4.4633333333	0.1333333333	0.0217654172	0.0326481258	1.5804111245	0.9673518742	48.4074074074	4.73865750576969E-017	0.0004463333	554.9573361887
2	1	2	0.948224	350.911	2.79	2.82	2.74	2.7833333333	0.1111111111	0.0256166983	0.0512333966	1.569259962	0.9487666034	30.6296296296	4.64761593604309E-017	0.0002783333	350.2533291796
2.5	1	2.5	0.926469	244	1.93	1.96	1.91	1.9333333333	0.0952380952	0.0292004635	0.0730011587	1.5561993048	0.9269988413	21.3174603175	4.54098465500757E-017	0.0001933333	243.0073959376
3	1	3	0.902011	180	1.44	1.47	1.41	1.44	0.0833333333	0.0324909747	0.0974729242	1.5415162455	0.9025270758	15.8148148148	4.42110757814929E-017	0.000144	179.6147965215
3.5	1	3.5	0.875348	139	1.12	1.14	1.09	1.1166666667	0.0740740741	0.0354718634	0.1241515218	1.5255090869	0.8758484782	12.2874779541	4.29042014152784E-017	0.0001116667	138.9588018629
4	1	4	0.846973	112	0.92	0.88	0.92	0.9066666667	0.0666666667	0.0381355932	0.1525423729	1.5084745763	0.8474576271	9.8888888889	4.15134508185544E-017	9.06666666666667E-005	111.2934974942
4.5	1	4.5	0.817361	92	0.75	0.72	0.73	0.7333333333	0.0606060606	0.0404825189	0.1821713351	1.4906971989	0.8178286649	8.1829405163	4.00620502685701E-017	7.33333333333333E-005	91.5985034088
5	1	5	0.786952	78	0.62	0.62	0.61	0.6166666667	0.0555555556	0.042519685	0.2125984252	1.4724409449	0.7874015748	6.9259259259	3.85715527290505E-017	6.16666666666667E-005	77.0685282409
5.5	1	5.5	0.75614	67	0.53	0.53	0.57	0.5433333333	0.0512820513	0.0442595044	0.2434272744	1.4539436353	0.7565727256	5.9728049728	3.70613746668387E-017	5.43333333333333E-005	66.0342134891
6	1	6	0.725275	58	0.46	0.46	0.45	0.4566666667	0.0476190476	0.0457184325	0.2743105951	1.435413643	0.7256894049	5.2328042328	3.55485282771365E-017	4.56666666666667E-005	57.450951176
6.5	1	6.5	0.694651	51	0.42	0.4	0.41	0.41	0.0444444444	0.0469157255	0.3049522155	1.4170286707	0.6950477845	4.6467236467	3.4047521783419E-017	0.000041	50.6376108711
7	1	7	0.664514	46	0.37	0.37	0.4	0.38	0.0416666667	0.0478723404	0.335106383	1.3989361702	0.664893617	4.1746031746	3.25703935943445E-017	0.000038	45.1345425084
8	1	8	0.606449	37	0.3	0.3	0.3	0.3	0.037037037	0.0491504854	0.3932038835	1.3640776699	0.6067961165	3.4691358025	2.97244368725086E-017	0.00003	36.8736309676
9	1	9	0.55217	32	0.26	0.26	0.25	0.2566666667	0.0333333333	0.0497237569	0.4475138122	1.3314917127	0.5524861878	2.975308642	2.7064017660715E-017	2.56666666666667E-005	31.0464306319
10	1	10	0.502225	27	0.22	0.22	0.22	0.22	0.0303030303	0.0497487437	0.4974874372	1.3015075377	0.5025125628	2.6161616162	2.46160160632634E-017	0.000022	26.7690066842
15	1	15	0.316275	17	0.13	0.14	0.14	0.1366666667	0.0208333333	0.0455696203	0.6835443038	1.1898734177	0.3164556962	1.7407407407	1.55018582170551E-017	1.36666666666667E-005	16.0100196268
20	1	20	0.209085	12	0.09	0.1	0.09	0.0933333333	0.0158730159	0.039539749	0.7907949791	1.1255230126	0.2092050209	1.4232804233	1.02480903694339E-017	9.33333333333333E-006	11.7746121993
50	1	50	0.0417298	6	0.04	0.05	0.04	0.0433333333	0.0065359477	0.0191649269	0.9582463466	1.0250521921	0.0417536534	1.0697167756	2.04533912174923E-018	4.33333333333333E-006	5.8000202979
100	1	100	0.0108752	5	0.04	0.04	0.04	0.04	0.00330033	0.0098911861	0.9891186072	1.0065288357	0.0108813928	1.0176017602	5.330345154069E-019	0.000004	4.0747398743

dx	Dx^2	s	N	NxN-1	min m	wc
0.01	0.0001	1	101	0	5	1.00E-004
				max A	min A
				10	0

Sigma_a	Sigma_s	a to s ratio	rho(H)	D	alpha	min EV A	max EV A	Analytic rho(H)	Analytic kappa(A)	min EV H
0	1	0	0.999428	0.3333333333	0.00009	0	0.0582530875	1	#DIV/0!	0.9852563241
0.25	1	0.25	0.9994	0.2666666667	0.0001124968	2.81242090066217E-005	0.0582795734	0.9999718758	2072.2208898269	0.9852286146
0.5	1	0.5	0.999361	0.2222222222	0.0001349909	6.74954440575261E-005	0.0583166512	0.9999325046	864.0087040946	0.9851898238
0.75	1	0.75	0.99931	0.1904761905	0.0001574814	0.000118111	0.0583643182	0.999881889	494.1478309112	0.9851399544
1	1	1	0.999249	0.1666666667	0.0001799676	0.0001799676	0.0584225715	0.9998200324	324.6282640355	0.9850790099
1.5	1	1.5	0.999091	0.1333333333	0.0002249241	0.0003373861	0.0585708199	0.9996626139	173.6017408189	0.9849239123
2	1	2	0.998889	0.1111111111	0.0002698543	0.0005397086	0.0587613564	0.9994602914	108.8760880118	0.9847245728
2.5	1	2.5	0.998642	0.0952380952	0.0003147521	0.0007868803	0.0589941296	0.9992131197	74.9721746367	0.9844810453
3	1	3	0.99835	0.0833333333	0.0003596116	0.0010788349	0.0592690769	0.9989211651	54.9380440059	0.9841933952
3.5	1	3.5	0.998014	0.0740740741	0.0004044267	0.0014154935	0.0595861242	0.9985845065	42.0956525759	0.9838617001
4	1	4	0.997633	0.0666666667	0.0004491915	0.0017967658	0.0599451862	0.9982032342	33.3628264035	0.9834860492
4.5	1	4.5	0.997207	0.0606060606	0.0004938998	0.0022225493	0.0603461664	0.9977774507	27.151778912	0.9830665434
5	1	5	0.996737	0.0555555556	0.0005385459	0.0026927296	0.0607889573	0.9973072704	22.5752176024	0.9826032952
5.5	1	5.5	0.996223	0.0512820513	0.0005831238	0.0032071809	0.0612734402	0.9967928191	19.1050777083	0.9820964288
6	1	6	0.995665	0.0476190476	0.0006276276	0.0037657654	0.0617994855	0.9962342346	16.410869716	0.9815460799
6.5	1	6.5	0.995063	0.0444444444	0.0006720514	0.0043683339	0.0623669525	0.9956316661	14.2770569861	0.9809523955
7	1	7	0.994417	0.0416666667	0.0007163894	0.0050147258	0.06297569	0.9949852742	12.558152287	0.9803155338
8	1	8	0.992994	0.037037037	0.000804785	0.0064382799	0.0643163178	0.9935617201	9.989674001	0.9789129681
9	1	9	0.991398	0.0333333333	0.0008927686	0.0080349172	0.065819946	0.9919650828	8.1917392008	0.9773398711
10	1	10	0.989631	0.0303030303	0.0009802951	0.0098029508	0.0674849862	0.9901970492	6.8841502552	0.9755979048
15	1	15	0.978297	0.0208333333	0.0014095536	0.0211433046	0.0781647294	0.9788566954	3.6969022003	0.9644247495
20	1	20	0.963026	0.0158730159	0.0018211601	0.0364232029	0.0925545264	0.9635767971	2.5410869716	0.9493701331
50	1	50	0.812874	0.0065359477	0.0037332249	0.1866612444	0.2340407381	0.8133387556	1.2538260894	0.8013471526
100	1	100	0.523535	0.00330033	0.0047616553	0.4761655317	0.5066805068	0.5238344683	1.0640848048	0.5161112227

dx	Dx^2	s	N	NxN-1	min m	wc
1	1	1	101	0	5	1.00E-004
				max A	min A
				10	0

Sigma_a	Sigma_s	a to s ratio	rho(H)	D	alpha	min EV A	max EV A	Analytic rho(H)	Analytic kappa(A)	min EV H
0	1	0	0.999428	0.3333333333	0.9	0	0	1	#DIV/0!	-0.6
0.25	1	0.25	0.780042	0.2666666667	0.8780487805	0.2195121951	0.2195121951	0.7804878049	1	-0.4682926829
0.5	1	0.5	0.596674	0.2222222222	0.8059701493	0.4029850746	0.4029850746	0.5970149254	1	-0.3582089552
0.75	1	0.75	0.458191	0.1904761905	0.7220630372	0.5415472779	0.5415472779	0.4584527221	1	-0.2750716332
1	1	1	0.356939	0.1666666667	0.6428571429	0.6428571429	0.6428571429	0.3571428571	1	-0.2142857143
1.5	1	1.5	0.228441	0.1333333333	0.5142857143	0.7714285714	0.7714285714	0.2285714286	1	-0.1371428571
2	1	2	0.156161	0.1111111111	0.421875	0.84375	0.84375	0.15625	1	-0.09375
2.5	1	2.5	0.112612	0.0952380952	0.3549295775	0.8873239437	0.8873239437	0.1126760563	1	-0.0676056338
3	1	3	0.0846973	0.0833333333	0.3050847458	0.9152542373	0.9152542373	0.0847457627	1	-0.0508474576
3.5	1	3.5	0.0658602	0.0740740741	0.2668863262	0.9341021417	0.9341021417	0.0658978583	1	-0.039538715
4	1	4	0.0526015	0.0666666667	0.2368421053	0.9473684211	0.9473684211	0.0526315789	1	-0.0315789474
4.5	1	4.5	0.04294	0.0606060606	0.2126745435	0.9570354458	0.9570354458	0.0429645542	1	-0.0257787325
5	1	5	0.0356939	0.0555555556	0.1928571429	0.9642857143	0.9642857143	0.0357142857	1	-0.0214285714
5.5	1	5.5	0.030126	0.0512820513	0.1763376036	0.9698568199	0.9698568199	0.0301431801	1	-0.0180859081
6	1	6	0.0257585	0.0476190476	0.162371134	0.9742268041	0.9742268041	0.0257731959	1	-0.0154639175
6.5	1	6.5	0.0222714	0.0444444444	0.1504178273	0.9777158774	0.9777158774	0.0222841226	1	-0.0133704735
7	1	7	0.0194441	0.0416666667	0.140077821	0.9805447471	0.9805447471	0.0194552529	1	-0.0116731518
8	1	8	0.0151889	0.037037037	0.123100304	0.9848024316	0.9848024316	0.0151975684	1	-0.009118541
9	1	9	0.0121882	0.0333333333	0.1097560976	0.987804878	0.987804878	0.012195122	1	-0.0073170732
10	1	10	0.00999428	0.0303030303	0.099	0.99	0.99	0.01	1	-0.006
15	1	15	0.00460566	0.0208333333	0.066359447	0.9953917051	0.9953917051	0.0046082949	1	-0.002764977
20	1	20	0.00263701	0.0158730159	0.0498680739	0.9973614776	0.9973614776	0.0026385224	1	-0.0015831135
50	1	50	0.000435291	0.0065359477	0.0199912892	0.9995644599	0.9995644599	0.0004355401	1	-0.000261324
100	1	100	0.000109936	0.00330033	0.0099989	0.9998900011	0.9998900011	0.0001099989	1	-6.59993400065999E-005
Iteration Matrix Spectral Radius vs. Transitions/History
rho(H)
Transitions/History
Transititions/History vs. CPU Time
Transitions/History
CPU Time
Absportion to Scatter Ratio vs. Iteratation Matrix Spectral Radius
Sigma_s / Sigma_a
rho(H)
Absorption/Scattering Ratio vs. Diffusion Operator Condition Number
Sigma_a / Sigma_s
kappa(A)
Diffusion Operator Condition Number vs. Iteration Matrix Spectral Radius
kappa(A)
rho(H)
Transitions/History vs. CPU Time/History
Transitions/History
CPU Time/History

## EigFunc
p	Sigma_a = 1	Sigma_a = 5	Sigma_a = 10	Sigma_a = 20
	1	5	10	20
D	0.1666666667	0.0555555556	0.0303030303	0.0158730159
alpha	0.0176817289	0.042519685	0.0497487437	0.039539749

0	0.0176817289	0.2125984252	0.4974874372	0.7907949791
1	0.0749048011	0.2584669981	0.5267603455	0.8029818175
2	0.2356431287	0.3873107914	0.608987289	0.8372143734
3	0.4702097226	0.5753334627	0.7289816571	0.8871701878
4	0.7383969587	0.7903055937	0.8661749266	0.9442862142
5	1	1	1	1
6	1.2240818221	1.1796183425	1.1146308015	1.047722865
7	1.3940372311	1.315850316	1.2015728147	1.0839183894
8	1.5071826091	1.4065448	1.2594532141	1.108015041
9	1.5696891096	1.4566484359	1.2914289013	1.1213270949
10	1.5893909627	1.4724409449	1.3015075377	1.1255230126
11	1.5696891096	1.4566484359	1.2914289013	1.1213270949
12	1.5071826091	1.4065448	1.2594532141	1.108015041
13	1.3940372311	1.315850316	1.2015728147	1.0839183894
14	1.2240818221	1.1796183425	1.1146308015	1.047722865
15	1	1	1	1
16	0.7383969587	0.7903055937	0.8661749266	0.9442862142
17	0.4702097226	0.5753334627	0.7289816571	0.8871701878
18	0.2356431287	0.3873107914	0.608987289	0.8372143734
19	0.0749048011	0.2584669981	0.5267603455	0.8029818175
20	0.0176817289	0.2125984252	0.4974874372	0.7907949791
21	0.0749048011	0.2584669981	0.5267603455	0.8029818175
22	0.2356431287	0.3873107914	0.608987289	0.8372143734
23	0.4702097226	0.5753334627	0.7289816571	0.8871701878
24	0.7383969587	0.7903055937	0.8661749266	0.9442862142
25	1	1	1	1
26	1.2240818221	1.1796183425	1.1146308015	1.047722865
27	1.3940372311	1.315850316	1.2015728147	1.0839183894
28	1.5071826091	1.4065448	1.2594532141	1.108015041
29	1.5696891096	1.4566484359	1.2914289013	1.1213270949
30	1.5893909627	1.4724409449	1.3015075377	1.1255230126
31	1.5696891096	1.4566484359	1.2914289013	1.1213270949		Sigma_s	h	H^2
32	1.5071826091	1.4065448	1.2594532141	1.108015041		1	0.1	0.01
33	1.3940372311	1.315850316	1.2015728147	1.0839183894
34	1.2240818221	1.1796183425	1.1146308015	1.047722865
35	1	1	1	1
36	0.7383969587	0.7903055937	0.8661749266	0.9442862142
37	0.4702097226	0.5753334627	0.7289816571	0.8871701878
38	0.2356431287	0.3873107914	0.608987289	0.8372143734
39	0.0749048011	0.2584669981	0.5267603455	0.8029818175
40	0.0176817289	0.2125984252	0.4974874372	0.7907949791
41	0.0749048011	0.2584669981	0.5267603455	0.8029818175
42	0.2356431287	0.3873107914	0.608987289	0.8372143734
43	0.4702097226	0.5753334627	0.7289816571	0.8871701878
44	0.7383969587	0.7903055937	0.8661749266	0.9442862142
45	1	1	1	1
46	1.2240818221	1.1796183425	1.1146308015	1.047722865
47	1.3940372311	1.315850316	1.2015728147	1.0839183894
48	1.5071826091	1.4065448	1.2594532141	1.108015041
49	1.5696891096	1.4566484359	1.2914289013	1.1213270949
50	1.5893909627	1.4724409449	1.3015075377	1.1255230126
51	1.5696891096	1.4566484359	1.2914289013	1.1213270949
52	1.5071826091	1.4065448	1.2594532141	1.108015041
53	1.3940372311	1.315850316	1.2015728147	1.0839183894
54	1.2240818221	1.1796183425	1.1146308015	1.047722865
55	1	1	1	1
56	0.7383969587	0.7903055937	0.8661749266	0.9442862142
57	0.4702097226	0.5753334627	0.7289816571	0.8871701878
58	0.2356431287	0.3873107914	0.608987289	0.8372143734
59	0.0749048011	0.2584669981	0.5267603455	0.8029818175
60	0.0176817289	0.2125984252	0.4974874372	0.7907949791
61	0.0749048011	0.2584669981	0.5267603455	0.8029818175
62	0.2356431287	0.3873107914	0.608987289	0.8372143734
63	0.4702097226	0.5753334627	0.7289816571	0.8871701878
64	0.7383969587	0.7903055937	0.8661749266	0.9442862142
65	1	1	1	1
Diffusion Operator Eigenvalue Spectra
p
lambda

## Parallel
Nearest neighbor communication analysis for the one speed neutron diffusion equation					Use the Wigner rational approximation for lambda
				Choose central block
				Parallel Runs
histories					1 MCSA Iteration (Equivalent to raw Neumann Ulam with solution guess of 0)
5.00E+005			n_s	l/L				500,000 histories per cycle
			1	0.1				Nonreentrant current vacuum boundary conditions
dx	Dx^2	s	n_i	L	l	wc	A/B	Uniform source throughout the domain
0.1	0.01	1	10	10	1	1.00E-004	0.25	10x10 parallel blocks
				fully synchronous scheme
NO OVERLAP
Sigma_a	Sigma_s	Sigma_t	lambda predicted	lambda measured	Delta	sigma_t * l	D	alpha	rho(H)	sigma_t * l	predicted comm
1	0	1	0.990365805	0.92379	0.1	1	0.3333333333	0.0089197225	0.9910802775	0.0097279156	1355.4894561847
2	0	2	0.9630205979	0.92379	0.05	2	0.1666666667	0.0173745174	0.9652509653	0.0383993885	348.2536325986
3	0	3	0.9220292979	0.922581	0.0333333333	3	0.1111111111	0.0249768733	0.9250693802	0.0845642349	161.6487003785
4	0	4	0.8725508123	0.902218	0.025	4	0.0833333333	0.0314685315	0.8741258741	0.1460650611	96.2513087725
5	0	5	0.8194436127	0.846774	0.02	5	0.0666666667	0.0367346939	0.8163265306	0.2203402218	65.8985777918
6	0	6	0.7664479954	0.776815	0.0166666667	6	0.0555555556	0.0407854985	0.7552870091	0.3047199628	49.3343390392
7	0	7	0.7159938957	0.713508	0.0142857143	7	0.0476190476	0.0437196391	0.693962526	0.396659952	39.2786772499
8	0	8	0.66939309	0.649579	0.0125	8	0.0416666667	0.0456852792	0.6345177665	0.4938905329	32.6928066276
9	0	9	0.6271607714	0.596976	0.0111111111	9	0.037037037	0.046847889	0.5783689994	0.5944874832	28.12623957
10	0	10	0.5893154739	0.559073	0.01	10	0.0333333333	0.0473684211	0.5263157895	0.6968840024	24.8156608701
12	0	12	0.5256435994	0.495565	0.0083333333	12	0.0277777778	0.0470383275	0.4355400697	0.9024297093	20.4038458058
15	0	15	0.4541710839	0.416331	0.0066666667	15	0.0222222222	0.0446280992	0.3305785124	1.2018134475	16.6257114237
20	0	20	0.3763792541	0.353427	0.005	20	0.0166666667	0.0391304348	0.2173913043	1.6568945792	13.4291112801
30	0	30	0.2943251046	0.270968	0.0033333333	30	0.0111111111	0.0296703297	0.1098901099	2.3976034808	10.7290342301
35	0	35	0.2702547334	0.221976	0.0028571429	35	0.0095238095	0.0261954262	0.0831600832	2.7002127126	10.0293951264
50	0	50	0.2258524411	0.174194	0.002	50	0.0066666667	0.0191489362	0.0425531915	3.4276696557	8.819542914
100	0	100	0.1695603991	0.174194	0.001	100	0.0033333333	0.0098901099	0.010989011	4.8976034808	7.3947718433

histories
5.00E+005				l/L
				0.2
dx	Dx^2	s	n_i	L	l	wc	n_s
0.1	0.01	1	20	10	2	1.00E-004	1	measured in block 12

NO OVERLAP
Sigma_a	Sigma_s	Sigma_t	lambda predicted	lambda measured	Delta	sigma_t * l	D	alpha	rho(H)	sigma_t * l	predicted comm
1	0	1	0.9809154741	0.976414	0.1	2	0.3333333333	0.0089197225	0.9910802775	0.0194558312	681.0095410199
2	0	2	0.9286786179	0.953029	0.05	4	0.1666666667	0.0173745174	0.9652509653	0.076798777	177.3471033226
3	0	3	0.855337994	0.836912	0.0333333333	6	0.1111111111	0.0249768733	0.9250693802	0.1691284698	83.9785176267
4	0	4	0.773915864	0.694184	0.025	8	0.0833333333	0.0314685315	0.8741258741	0.2921301223	51.2008081944
5	0	5	0.6941164535	0.585677	0.02	10	0.0666666667	0.0367346939	0.8163265306	0.4406804435	35.9403044255
6	0	6	0.6213341574	0.506401	0.0166666667	12	0.0555555556	0.0407854985	0.7552870091	0.6094399255	27.5745800267
7	0	7	0.5576249936	0.447939	0.0142857143	14	0.0476190476	0.0437196391	0.693962526	0.7933199041	22.4671612956
8	0	8	0.5030735111	0.401119	0.0125	16	0.0416666667	0.0456852792	0.6345177665	0.9877810658	19.1004380789
9	0	9	0.456834827	0.354954	0.0111111111	18	0.037037037	0.046847889	0.5783689994	1.1889749664	16.7498139251
10	0	10	0.417751427	0.334492	0.01	20	0.0333333333	0.0473684211	0.5263157895	1.3937680048	15.0336052206
12	0	12	0.3565241072	0.292007	0.0083333333	24	0.0277777778	0.0470383275	0.4355400697	1.8048594186	12.7234400238
15	0	15	0.2938042361	0.237325	0.0066666667	30	0.0222222222	0.0446280992	0.3305785124	2.4036268949	10.7135187202
20	0	20	0.2318147604	0.203357	0.005	40	0.0166666667	0.0391304348	0.2173913043	3.3137891584	8.9767503819
30	0	30	0.1725563913	0.155428	0.0033333333	60	0.0111111111	0.0296703297	0.1098901099	4.7952069616	7.4684863036
35	0	35	0.1562396143	0.128414	0.0028571429	70	0.0095238095	0.0261954262	0.0831600832	5.4004254252	7.0688507856
50	0	50	0.1273019484	0.0978228	0.002	100	0.0066666667	0.0191489362	0.0425531915	6.8553393114	6.3663909203
100	0	100	0.0926337034	0.0978228	0.001	200	0.0033333333	0.0098901099	0.010989011	9.7952069616	5.5156786371

histories
5.00E+005				l/L
				0.2
dx	Dx^2	s	n_i	L	l	wc	n_s
0.1	0.01	1	5	5	1	1.00E-004	1	measured in block 44

NO OVERLAP
Sigma_a	Sigma_s	Sigma_t	lambda predicted	lambda measured	Delta	sigma_t * l	D	alpha	rho(H)	sigma_t * l	predicted comm
1	0	1	0.9951595858	0.813084	0.2	1	0.3333333333	0.0089197225	0.9910802775	0.0048639578	2704.4335973816
2	0	2	0.9811619898	0.813084	0.1	2	0.1666666667	0.0173745174	0.9652509653	0.0191996943	690.0076947342
3	0	3	0.9594331355	0.813084	0.0666666667	3	0.1111111111	0.0249768733	0.9250693802	0.0422821174	316.8684566898
4	0	4	0.9319381953	0.813084	0.05	4	0.0833333333	0.0314685315	0.8741258741	0.0730325306	186.1624398602
5	0	5	0.9007628563	0.813084	0.04	5	0.0666666667	0.0367346939	0.8163265306	0.1101701109	125.5569274307
6	0	6	0.867784387	0.809998	0.0333333333	6	0.0555555556	0.0407854985	0.7552870091	0.1523599814	92.5335206294
7	0	7	0.8344946885	0.798821	0.0285714286	7	0.0476190476	0.0437196391	0.693962526	0.198329976	72.5277350164
8	0	8	0.8019598189	0.787035	0.025	8	0.0416666667	0.0456852792	0.6345177665	0.2469452664	59.4587912026
9	0	9	0.7708651566	0.758586	0.0222222222	9	0.037037037	0.046847889	0.5783689994	0.2972437416	50.4237314169
10	0	10	0.7415965975	0.740297	0.02	10	0.0333333333	0.0473684211	0.5263157895	0.3484420012	43.8948648222
12	0	12	0.6890778418	0.689697	0.0166666667	12	0.0277777778	0.0470383275	0.4355400697	0.4512148547	35.2371827496
15	0	15	0.6246460116	0.607194	0.0133333333	15	0.0222222222	0.0446280992	0.3305785124	0.6009067237	27.8860926261
20	0	20	0.546912129	0.541353	0.01	20	0.0166666667	0.0391304348	0.2173913043	0.8284472896	21.744951302
30	0	30	0.4547931638	0.445641	0.0066666667	30	0.0111111111	0.0296703297	0.1098901099	1.1988017404	16.6545937134
35	0	35	0.425512657	0.382646	0.0057142857	35	0.0095238095	0.0261954262	0.0831600832	1.3501063563	15.3574823762
50	0	50	0.3684822635	0.282869	0.004	50	0.0066666667	0.0191489362	0.0425531915	1.7138348278	13.1438838551
100	0	100	0.2899557804	0.282869	0.002	100	0.0033333333	0.0098901099	0.010989011	2.4488017404	10.5994174416

				1.0828427125

histories
1.00E+005				l/L
				0.3333333333
dx	Dx^2	s	n_i	L	l	wc	n_s
0.1	0.01	1	100	30	10	1.00E-004	1	measured in block 5

NO OVERLAP
Sigma_a	Sigma_s	Sigma_t	lambda predicted	lambda measured	Delta	sigma_t * l	D	alpha	rho(H)	sigma_t * l	predicted comm
1	0	1	0.9113451163	0.469307	0.0333333333	10	0.3333333333	0.0089197225	0.9910802775	0.0972791559	124.0167660716
2	0	2	0.7225465449	0.256027	0.0166666667	20	0.1666666667	0.0173745174	0.9652509653	0.3839938852	35.4272813816
3	0	3	0.541816783	0.173761	0.0111111111	30	0.1111111111	0.0249768733	0.9250693802	0.8456423488	18.7865718207
4	0	4	0.4063965828	0.132091	0.0083333333	40	0.0833333333	0.0314685315	0.8741258741	1.4606506114	12.7860902896
5	0	5	0.3121681051	0.106909	0.0066666667	50	0.0666666667	0.0367346939	0.8163265306	2.2034022175	9.8890161282
6	0	6	0.2470844268	0.0910476	0.0055555556	60	0.0555555556	0.0407854985	0.7552870091	3.0471996276	8.2351344819
7	0	7	0.2013450039	0.0778744	0.0047619048	70	0.0476190476	0.0437196391	0.693962526	3.9665995203	7.1832976488
8	0	8	0.168381199	0.0674792	0.0041666667	80	0.0416666667	0.0456852792	0.6345177665	4.9389053288	6.4623996713
9	0	9	0.143991076	0.0598244	0.0037037037	90	0.037037037	0.046847889	0.5783689994	5.9448748318	5.9406098969
10	0	10	0.1254887784	0.0565463	0.0033333333	100	0.0333333333	0.0473684211	0.5263157895	6.9688400238	5.5469571042
12	0	12	0.099757618	0.0470472	0.0027777778	120	0.0277777778	0.0470383275	0.4355400697	9.0242970931	4.9947359005
15	0	15	0.0768159218	0.0392508	0.0022222222	150	0.0222222222	0.0446280992	0.3305785124	12.0181344747	4.4861204902
20	0	20	0.0569186115	0.0316337	0.0016666667	200	0.0166666667	0.0391304348	0.2173913043	16.568945792	4.0168847248
30	0	30	0.0400383811	0.0240165	0.0011111111	300	0.0111111111	0.0296703297	0.1098901099	23.976034808	3.5777573918
35	0	35	0.0357115727	0.0205216	0.000952381	350	0.0095238095	0.0261954262	0.0831600832	27.0021271261	3.4549689162
50	0	50	0.0283473255	0.0147863	0.0006666667	500	0.0066666667	0.0191489362	0.0425531915	34.2766965568	3.2310430147
100	0	100	0.0200095907	0.0151447	0.0003333333	1000	0.0033333333	0.0098901099	0.010989011	48.976034808	2.9433202545

histories
1.00E+006				l/L
				0.1
dx	Dx^2	s	n_i	L	l	wc	n_s
0.1	0.01	1	100	100	10	1.00E-004	1	measured in block 5

NO OVERLAP
Sigma_a	Sigma_s	Sigma_t	lambda predicted	lambda measured	Delta	sigma_t * l	D	alpha	rho(H)	sigma_t * l	predicted comm
1	0	1	0.9113451163	0.620356	0.01	10	0.3333333333	0.0089197225	0.9910802775	0.0972791559	148.84165244
2	0	2	0.7225465449	0.338194	0.005	20	0.1666666667	0.0173745174	0.9652509653	0.3839938852	42.5188889319
3	0	3	0.541816783	0.230823	0.0033333333	30	0.1111111111	0.0249768733	0.9250693802	0.8456423488	22.5471481159
4	0	4	0.4063965828	0.175689	0.0025	40	0.0833333333	0.0314685315	0.8741258741	1.4606506114	15.3455284091
5	0	5	0.3121681051	0.143582	0.002	50	0.0666666667	0.0367346939	0.8163265306	2.2034022175	11.8685363935
6	0	6	0.2470844268	0.117359	0.0016666667	60	0.0555555556	0.0407854985	0.7552870091	3.0471996276	9.8835912528
7	0	7	0.2013450039	0.10018	0.0014285714	70	0.0476190476	0.0437196391	0.693962526	3.9665995203	8.6212044217
8	0	8	0.168381199	0.0901918	0.00125	80	0.0416666667	0.0456852792	0.6345177665	4.9389053288	7.7560016785
9	0	9	0.143991076	0.078306	0.0011111111	90	0.037037037	0.046847889	0.5783689994	5.9448748318	7.1297633502
10	0	10	0.1254887784	0.0745106	0.001	100	0.0333333333	0.0473684211	0.5263157895	6.9688400238	6.6573116487
12	0	12	0.099757618	0.0609269	0.0008333333	120	0.0277777778	0.0470383275	0.4355400697	9.0242970931	5.9945503216
15	0	15	0.0768159218	0.0503396	0.0006666667	150	0.0222222222	0.0446280992	0.3305785124	12.0181344747	5.3841235178
20	0	20	0.0569186115	0.0459449	0.0005	200	0.0166666667	0.0391304348	0.2173913043	16.568945792	4.8209591254
30	0	30	0.0400383811	0.0315621	0.0003333333	300	0.0111111111	0.0296703297	0.1098901099	23.976034808	4.2939300797
35	0	35	0.0357115727	0.0271674	0.0002857143	350	0.0095238095	0.0261954262	0.0831600832	27.0021271261	4.1465625891
50	0	50	0.0283473255	0.0194766	0.0002	500	0.0066666667	0.0191489362	0.0425531915	34.2766965568	3.8778126269
100	0	100	0.0200095907	0.0194766	0.0001	1000	0.0033333333	0.0098901099	0.010989011	48.976034808	3.532495357
lambda vs. rho(H)
n_i = 10
rho(H)
lambda
Initial lambda vs. # of buffer communications per MCSA iteration
No Overlap
initial lambda
# buffer communications
Spectral Radius vs. Domain Optical Thickness
rho(H)
Optical Thickness
Domain Leakage vs. rho(H)
n_i = 20
rho(H)
lambda
Absorption Cross Section vs. rho(H)
n_i = 5
rho(H)
lambda
Spectral Radius vs. Domain Leakage
rho(H)
lambda
rho(H) vs. Domain Leakage
ni_i = 100
rho(H)
lambda