## Spectral
Spectral analysis for the 1 speed diffusion equation					Serial Runs
				1 MCSA Iteration (Equivalent to raw Neumann Ulam with solution guess of 0)
				0.01		10,000 Histories
				Nonreentrant current vacuum boundary conditions
dx	Dx^2	s	N	NxN-1	min m	wc		Point source in center of domain.
0.1	0.01	1	101	0	5	1.00E-004		CPU Time averaged over 3 runs
				max A	min A			1.0e-4 tolerance on Eigenvalue solve
				10	0

Sigma_a	Sigma_s	a to s ratio	rho(H)	Transitions/History	CPU Time 1 (s)	CPU Time 2 (s)	CPU Time 3 (s)	CPU Time Ave (s)	D	alpha	min EV A	max EV A	Analytic rho(H)	Analytic kappa(A)	min EV H	CPU Time/History (s)	Fully Analytic T/H	Semi-Analytic T/H	Fully Analytic T/H
0	1	0	0.999428	2560.33	21.27	21.63	22.01	21.6366666667	0.3333333333	0.009	0	1.6	1	#DIV/0!	4.89858719658941E-017	0.0021636667	#DIV/0!	16097.3880479627	18.0303022078
0.25	1	0.25	0.996625	2092.9	16.8	17.07	16.82	16.8966666667	0.2666666667	0.0112184481	0.002804612	1.5983172328	0.997195388	569.8888888889	4.88484856001437E-017	0.0016896667	3279.3907023562	2724.3819748699	17.9317124926
0.5	1	0.5	0.992728	1252.37	10.2	10.16	10.24	10.2	0.2222222222	0.013409486	0.006704743	1.5959771542	0.993295257	238.037037037	4.86574342844739E-017	0.00102	1369.0948767028	1261.9376839519	17.7959385017
0.75	1	0.75	0.987761	771.779	6.26	6.31	6.26	6.2766666667	0.1904761905	0.0155661251	0.0116745939	1.5929952437	0.9883254061	136.4497354497	4.8413981805813E-017	0.0006276667	784.3075111499	747.925648708	17.6251215067
1	1	1	0.981757	515.647	4.13	4.17	4.25	4.1833333333	0.1666666667	0.0176817289	0.0176817289	1.5893909627	0.9823182711	89.8888888889	4.81197170588351E-017	0.0004183333	516.2770538363	500.2505320486	17.4218662691
1.5	1	1.5	0.966799	277.985	2.2	2.24	2.29	2.2433333333	0.1333333333	0.0217654172	0.0326481258	1.5804111245	0.9673518742	48.4074074074	4.73865750576969E-017	0.0002243333	277.4786680943	272.7804499218	16.9301941557
2	1	2	0.948224	176	1.42	1.4	1.42	1.4133333333	0.1111111111	0.0256166983	0.0512333966	1.569259962	0.9487666034	30.6296296296	4.64761593604309E-017	0.0001413333	175.1266645898	173.2422443992	16.3472575675
2.5	1	2.5	0.926469	122	0.98	0.99	0.99	0.9866666667	0.0952380952	0.0292004635	0.0730011587	1.5561993048	0.9269988413	21.3174603175	4.54098465500757E-017	9.86666666666667E-005	121.5036979688	120.5941392566	15.7004629049
3	1	3	0.902011	90	0.71	0.73	0.73	0.7233333333	0.0833333333	0.0324909747	0.0974729242	1.5415162455	0.9025270758	15.8148148148	4.42110757814929E-017	7.23333333333333E-005	89.8073982608	89.3093050672	15.0156626495
3.5	1	3.5	0.875348	70	0.58	0.57	0.58	0.5766666667	0.0740740741	0.0354718634	0.1241515218	1.5255090869	0.8758484782	12.2874779541	4.29042014152784E-017	5.76666666666667E-005	69.4794009315	69.1811044127	14.3153793359
4	1	4	0.846973	56	0.45	0.45	0.45	0.45	0.0666666667	0.0381355932	0.1525423729	1.5084745763	0.8474576271	9.8888888889	4.15134508185544E-017	0.000045	55.6467487471	55.4550940407	13.6179133636
4.5	1	4.5	0.817361	46	0.36	0.37	0.36	0.3633333333	0.0606060606	0.0404825189	0.1821713351	1.4906971989	0.8178286649	8.1829405163	4.00620502685701E-017	3.63333333333333E-005	45.7992517044	45.669353183	12.9371787598
5	1	5	0.786952	39	0.31	0.3	0.31	0.3066666667	0.0555555556	0.042519685	0.2125984252	1.4724409449	0.7874015748	6.9259259259	3.85715527290505E-017	3.06666666666667E-005	38.5342641204	38.4424072467	12.2830328693
5.5	1	5.5	0.75614	34	0.27	0.27	0.27	0.27	0.0512820513	0.0442595044	0.2434272744	1.4539436353	0.7565727256	5.9728049728	3.70613746668387E-017	0.000027	33.0171067446	32.9495297856	11.6618732439
6	1	6	0.725275	29	0.24	0.23	0.24	0.2366666667	0.0476190476	0.0457184325	0.2743105951	1.435413643	0.7256894049	5.2328042328	3.55485282771365E-017	2.36666666666667E-005	28.725475588	28.6743917018	11.0773262756
6.5	1	6.5	0.694651	26	0.21	0.21	0.21	0.21	0.0444444444	0.0469157255	0.3049522155	1.4170286707	0.6950477845	4.6467236467	3.4047521783419E-017	0.000021	25.3188054355	25.2791234304	10.5309137456
7	1	7	0.664514	23	0.19	0.18	0.19	0.1866666667	0.0416666667	0.0478723404	0.335106383	1.3989361702	0.664893617	4.1746031746	3.25703935943445E-017	1.86666666666667E-005	22.5672712542	22.5357362682	10.0226364785
8	1	8	0.606449	19	0.15	0.16	0.14	0.15	0.037037037	0.0491504854	0.3932038835	1.3640776699	0.6067961165	3.4691358025	2.97244368725086E-017	0.000015	18.4368154838	18.4157216417	9.1156465321
9	1	9	0.55217	16	0.12	0.13	0.14	0.13	0.0333333333	0.0497237569	0.4475138122	1.3314917127	0.5524861878	2.975308642	2.7064017660715E-017	0.000013	15.5232153159	15.5082523768	8.3415475944
10	1	10	0.502225	14	0.12	0.11	0.12	0.1166666667	0.0303030303	0.0497487437	0.4974874372	1.3015075377	0.5025125628	2.6161616162	2.46160160632634E-017	1.16666666666667E-005	13.3845033421	13.3733789107	7.6819396439
15	1	15	0.316275	9	0.08	0.07	0.08	0.0766666667	0.0208333333	0.0455696203	0.6835443038	1.1898734177	0.3164556962	1.7407407407	1.55018582170551E-017	7.66666666666667E-006	8.0050098134	8.0010379652	5.5437302228
20	1	20	0.209085	6	0.04	0.05	0.05	0.0466666667	0.0158730159	0.039539749	0.7907949791	1.1255230126	0.2092050209	1.4232804233	1.02480903694339E-017	4.66666666666667E-006	5.8873060997	5.8851473229	4.4381489488
50	1	50	0.0417298	3	0.03	0.02	0.02	0.0233333333	0.0065359477	0.0191649269	0.9582463466	1.0250521921	0.0417536534	1.0697167756	2.04533912174923E-018	2.33333333333333E-006	2.900010149	2.8994884429	2.4981977574
100	1	100	0.0108752	3	0.03	0.02	0.02	0.0233333333	0.00330033	0.0098911861	0.9891186072	1.0065288357	0.0108813928	1.0176017602	5.330345154069E-019	2.33333333333333E-006	2.0373699371	2.0371134079	1.8305260027
Absorption to Scattering Ratio vs. Transitions/History
Sigma_a / Sigma_s
Transitions/History
Iteration Matrix Spectral Radius vs. Transitions/History
rho(H)
Transitions/History
Transititions/History vs. CPU Time
Transitions/History
CPU Time
Absportion to Scatter Ratio vs. Iteratation Matrix Spectral Radius
Sigma_s / Sigma_a
rho(H)
Absorption/Scattering Ratio vs. Diffusion Operator Condition Number
Sigma_a / Sigma_s
kappa(A)
Diffusion Operator Condition Number vs. Iteration Matrix Spectral Radius
kappa(A)
rho(H)
Diffusion Operator Condition Number vs. Transitions/History
kappa(A)
Transitions/History
Transitions/History vs. CPU Time/History
Transitions/History
CPU Time/History

## EigFunc
p	Sigma_a = 1	Sigma_a = 5	Sigma_a = 10	Sigma_a = 20
	1	5	10	20
D	0.1666666667	0.0555555556	0.0303030303	0.0158730159
alpha	0.0176817289	0.042519685	0.0497487437	0.039539749

0	0.0176817289	0.2125984252	0.4974874372	0.7907949791
1	0.0749048011	0.2584669981	0.5267603455	0.8029818175
2	0.2356431287	0.3873107914	0.608987289	0.8372143734
3	0.4702097226	0.5753334627	0.7289816571	0.8871701878
4	0.7383969587	0.7903055937	0.8661749266	0.9442862142
5	1	1	1	1
6	1.2240818221	1.1796183425	1.1146308015	1.047722865
7	1.3940372311	1.315850316	1.2015728147	1.0839183894
8	1.5071826091	1.4065448	1.2594532141	1.108015041
9	1.5696891096	1.4566484359	1.2914289013	1.1213270949
10	1.5893909627	1.4724409449	1.3015075377	1.1255230126
11	1.5696891096	1.4566484359	1.2914289013	1.1213270949
12	1.5071826091	1.4065448	1.2594532141	1.108015041
13	1.3940372311	1.315850316	1.2015728147	1.0839183894
14	1.2240818221	1.1796183425	1.1146308015	1.047722865
15	1	1	1	1
16	0.7383969587	0.7903055937	0.8661749266	0.9442862142
17	0.4702097226	0.5753334627	0.7289816571	0.8871701878
18	0.2356431287	0.3873107914	0.608987289	0.8372143734
19	0.0749048011	0.2584669981	0.5267603455	0.8029818175
20	0.0176817289	0.2125984252	0.4974874372	0.7907949791
21	0.0749048011	0.2584669981	0.5267603455	0.8029818175
22	0.2356431287	0.3873107914	0.608987289	0.8372143734
23	0.4702097226	0.5753334627	0.7289816571	0.8871701878
24	0.7383969587	0.7903055937	0.8661749266	0.9442862142
25	1	1	1	1
26	1.2240818221	1.1796183425	1.1146308015	1.047722865
27	1.3940372311	1.315850316	1.2015728147	1.0839183894
28	1.5071826091	1.4065448	1.2594532141	1.108015041
29	1.5696891096	1.4566484359	1.2914289013	1.1213270949
30	1.5893909627	1.4724409449	1.3015075377	1.1255230126
31	1.5696891096	1.4566484359	1.2914289013	1.1213270949		Sigma_s	h	H^2
32	1.5071826091	1.4065448	1.2594532141	1.108015041		1	0.1	0.01
33	1.3940372311	1.315850316	1.2015728147	1.0839183894
34	1.2240818221	1.1796183425	1.1146308015	1.047722865
35	1	1	1	1
36	0.7383969587	0.7903055937	0.8661749266	0.9442862142
37	0.4702097226	0.5753334627	0.7289816571	0.8871701878
38	0.2356431287	0.3873107914	0.608987289	0.8372143734
39	0.0749048011	0.2584669981	0.5267603455	0.8029818175
40	0.0176817289	0.2125984252	0.4974874372	0.7907949791
41	0.0749048011	0.2584669981	0.5267603455	0.8029818175
42	0.2356431287	0.3873107914	0.608987289	0.8372143734
43	0.4702097226	0.5753334627	0.7289816571	0.8871701878
44	0.7383969587	0.7903055937	0.8661749266	0.9442862142
45	1	1	1	1
46	1.2240818221	1.1796183425	1.1146308015	1.047722865
47	1.3940372311	1.315850316	1.2015728147	1.0839183894
48	1.5071826091	1.4065448	1.2594532141	1.108015041
49	1.5696891096	1.4566484359	1.2914289013	1.1213270949
50	1.5893909627	1.4724409449	1.3015075377	1.1255230126
51	1.5696891096	1.4566484359	1.2914289013	1.1213270949
52	1.5071826091	1.4065448	1.2594532141	1.108015041
53	1.3940372311	1.315850316	1.2015728147	1.0839183894
54	1.2240818221	1.1796183425	1.1146308015	1.047722865
55	1	1	1	1
56	0.7383969587	0.7903055937	0.8661749266	0.9442862142
57	0.4702097226	0.5753334627	0.7289816571	0.8871701878
58	0.2356431287	0.3873107914	0.608987289	0.8372143734
59	0.0749048011	0.2584669981	0.5267603455	0.8029818175
60	0.0176817289	0.2125984252	0.4974874372	0.7907949791
61	0.0749048011	0.2584669981	0.5267603455	0.8029818175
62	0.2356431287	0.3873107914	0.608987289	0.8372143734
63	0.4702097226	0.5753334627	0.7289816571	0.8871701878
64	0.7383969587	0.7903055937	0.8661749266	0.9442862142
65	1	1	1	1
Diffusion Operator Eigenvalue Spectra
p
lambda

## Parallel
Nearest neighbor communication analysis for the one speed neutron diffusion equation					Use the Wigner rational approximation for lambda
				Choose central block
				Parallel Runs
histories					1 MCSA Iteration (Equivalent to raw Neumann Ulam with solution guess of 0)
5.00E+005				l/L				500,000 histories per cycle
				0.1				Nonreentrant current vacuum boundary conditions
dx	Dx^2	s	n_i	L	l	wc	A/B	Uniform source throughout the domain
0.1	0.01	1	10	10	1	1.00E-004	0.25	10x10 parallel blocks
				fully synchronous scheme
NO OVERLAP
Sigma_a	Sigma_s	Sigma_t	lambda predicted	lambda measured	buffer communications	Delta	sigma_t * l	D	alpha	rho(H)	sigma_t * l	predicted comm
1	0	1	0.990365805	0.92379	64	0.1	1	0.3333333333	0.0089197225	0.9910802775	0.0097279156	1355.4894561847
2	0	2	0.9630205979	0.92379	45	0.05	2	0.1666666667	0.0173745174	0.9652509653	0.0383993885	348.2536325986
3	0	3	0.9220292979	0.922581	28	0.0333333333	3	0.1111111111	0.0249768733	0.9250693802	0.0845642349	161.6487003785
4	0	4	0.8725508123	0.902218	23	0.025	4	0.0833333333	0.0314685315	0.8741258741	0.1460650611	96.2513087725
5	0	5	0.8194436127	0.846774	19	0.02	5	0.0666666667	0.0367346939	0.8163265306	0.2203402218	65.8985777918
6	0	6	0.7664479954	0.776815	12	0.0166666667	6	0.0555555556	0.0407854985	0.7552870091	0.3047199628	49.3343390392
7	0	7	0.7159938957	0.713508	14	0.0142857143	7	0.0476190476	0.0437196391	0.693962526	0.396659952	39.2786772499
8	0	8	0.66939309	0.649579	11	0.0125	8	0.0416666667	0.0456852792	0.6345177665	0.4938905329	32.6928066276
9	0	9	0.6271607714	0.596976	11	0.0111111111	9	0.037037037	0.046847889	0.5783689994	0.5944874832	28.12623957
10	0	10	0.5893154739	0.559073	8	0.01	10	0.0333333333	0.0473684211	0.5263157895	0.6968840024	24.8156608701
12	0	12	0.5256435994	0.495565	7	0.0083333333	12	0.0277777778	0.0470383275	0.4355400697	0.9024297093	20.4038458058
15	0	15	0.4541710839	0.416331	7	0.0066666667	15	0.0222222222	0.0446280992	0.3305785124	1.2018134475	16.6257114237
20	0	20	0.3763792541	0.353427	6	0.005	20	0.0166666667	0.0391304348	0.2173913043	1.6568945792	13.4291112801
30	0	30	0.2943251046	0.270968	4	0.0033333333	30	0.0111111111	0.0296703297	0.1098901099	2.3976034808	10.7290342301
35	0	35	0.2702547334	0.221976	3	0.0028571429	35	0.0095238095	0.0261954262	0.0831600832	2.7002127126	10.0293951264
50	0	50	0.2258524411	0.174194	3	0.002	50	0.0066666667	0.0191489362	0.0425531915	3.4276696557	8.819542914
100	0	100	0.1695603991	0.174194	2	0.001	100	0.0033333333	0.0098901099	0.010989011	4.8976034808	7.3947718433

histories
5.00E+005				l/L
				0.2
dx	Dx^2	s	n_i	L	l	wc
0.1	0.01	1	20	10	2	1.00E-004		measured in block 12

NO OVERLAP
Sigma_a	Sigma_s	Sigma_t	lambda predicted	lambda measured	buffer communications	Delta	sigma_t * l	D	alpha	rho(H)	sigma_t * l	predicted comm
1	0	1	0.9809154741	0.976414	64	0.1	2	0.3333333333	0.0089197225	0.9910802775	0.0194558312	681.0095410199
2	0	2	0.9286786179	0.953029	39	0.05	4	0.1666666667	0.0173745174	0.9652509653	0.076798777	177.3471033226
3	0	3	0.855337994	0.836912	24	0.0333333333	6	0.1111111111	0.0249768733	0.9250693802	0.1691284698	83.9785176267
4	0	4	0.773915864	0.694184	18	0.025	8	0.0833333333	0.0314685315	0.8741258741	0.2921301223	51.2008081944
5	0	5	0.6941164535	0.585677		0.02	10	0.0666666667	0.0367346939	0.8163265306	0.4406804435	35.9403044255
6	0	6	0.6213341574	0.506401		0.0166666667	12	0.0555555556	0.0407854985	0.7552870091	0.6094399255	27.5745800267
7	0	7	0.5576249936	0.447939		0.0142857143	14	0.0476190476	0.0437196391	0.693962526	0.7933199041	22.4671612956
8	0	8	0.5030735111	0.401119		0.0125	16	0.0416666667	0.0456852792	0.6345177665	0.9877810658	19.1004380789
9	0	9	0.456834827	0.354954		0.0111111111	18	0.037037037	0.046847889	0.5783689994	1.1889749664	16.7498139251
10	0	10	0.417751427	0.334492		0.01	20	0.0333333333	0.0473684211	0.5263157895	1.3937680048	15.0336052206
12	0	12	0.3565241072	0.292007		0.0083333333	24	0.0277777778	0.0470383275	0.4355400697	1.8048594186	12.7234400238
15	0	15	0.2938042361	0.237325		0.0066666667	30	0.0222222222	0.0446280992	0.3305785124	2.4036268949	10.7135187202
20	0	20	0.2318147604	0.203357		0.005	40	0.0166666667	0.0391304348	0.2173913043	3.3137891584	8.9767503819
30	0	30	0.1725563913	0.155428		0.0033333333	60	0.0111111111	0.0296703297	0.1098901099	4.7952069616	7.4684863036
35	0	35	0.1562396143	0.128414		0.0028571429	70	0.0095238095	0.0261954262	0.0831600832	5.4004254252	7.0688507856
50	0	50	0.1273019484	0.0978228		0.002	100	0.0066666667	0.0191489362	0.0425531915	6.8553393114	6.3663909203
100	0	100	0.0926337034	0.0978228		0.001	200	0.0033333333	0.0098901099	0.010989011	9.7952069616	5.5156786371
lambda vs. Sigma_a
n_i = 11
Sigma_a
lambda
Initial lambda vs. # of buffer communications per MCSA iteration
No Overlap
initial lambda
# buffer communications
Sigma_a vs. Domain Optical Thickness
Sigma_a
Optical Thickness
Domain Leakage vs. Absorption Cross Section
n_i = 21
Sigma_a
lambda